## Simple Setting
Simple Setting for HVP-70 Standard type Machines
On Version V2.67C
1. How to enter different parameter levels ?
POWER ON ( Level 1 【001 - 046】 )
POWER ON ( Level 2 【047 - 122】 )
POWER ON ( Level 3 【123 - 251】 )
POWER ON ( Level 4 【 176 - 251】 )
POWER ON ( Level 5 【 208 - 251】 )
POWER ON ( Return to factory setting )
Ａ
Ｂ
＋
＋
＋
＋
＋
＋

## Parameter-V2.67D-E1
HVP -70 Parameters List V2.67D E1
Key | Parameters Code |  | Parameters Function | Range | Pre.setting | Description
| 1 | H | Maximum sewing speed | 50 - 9999 spm | 4500 | Maximum speed adjustments
P O W E R .. O N | 2 | PSL | Speed curve adjustments | 1 - 100% | 85 | The larger the value the faster to up speed
| 3 | CNR | Counter ratio selection | 1 - 100 | 1 | Setting the multiple to the value of 【042. CUD】 Connection :【042. CUD】,【159. O4】,【097. TK3】
| 4 | N | Start back-tacking speed | 50 - 8000 spm | 1800 | Start back-tacking speed adjustments
| 5 | V | End back-tacking speed | 50 - 8000 spm | 1800 | End back-tacking speed adjustments
| 6 | B | Bar-Tacking Speed | 50 - 8000 spm | 1800 | Repeat bar-tacking speed adjustments
| 7 | S | Slow start speed | 50 - 2000 spm | 400 | Slow start speed adjustments
| 8 | SLS | Stitch numbers for Slow start | 0 - 99 stitches | 2 | Slow start stitches setting
| 9 | A | Automatic constant-stitch sewing speed | 50 - 8000 spm | 4000 | Valid only at the auto pattern sewing or one shot signal（SH）active
| 10 | ACD | Automatic sewing End back-tacking | ON/OFF | ON | Only at the last seam of pattern sewing
ON：Valid.
OFF：Invalid.
| 11 | RVM | Back-tacking mode selection | J/B | B | J = JUKI mode , B = BROTHER mode.
J：Active when motor stop or running
B：Active only when motor running
| 12 | SMS | Mode selection for Start back-tacking | A/M/SU/SD | A | Start back-tacking mode selection
A：One shot sewing
M：Pedal control and motor can stop at middle way.
SU：One shot sewing but motor stops at needle up by [027.CT] timer at end of each seam.
SD：One shot sewing but motor stops at needle down by [027.CT] timer at end of each seam.
| 13 | TYS | Mode selection at the end of Start back-tacking | CON/STP/TRM | CON | Mode selection at the end of Start back-tacking
CON：At the end of Start back-tacking ,machine continues sewing if pedal pressed or START signal on (standing operation)
STP：At the end of Start Back-Tacking, machine stops and must re-start by pedal command.
TRM： Making the trimming cycle once the Start Back-Tacking finished. ( Mini Bar tacking )
| 14 | SBT | Start back-tacking function selection | ON/OFF | ON | Valid only when the operation panel disconnected.
ON：Perform
OFF：Not perform
| 15 | SBA | Setting stitches A of Start back-tacking | 0 - 15 stitches | 3 | Start back-tacking stitches setting ,【014. SBT】= ON valid
| 16 | SBB | Setting stitches B of Start back-tacking |  | 3
| 17 | SBN | Setting turns of Start Back-tacking | 0 - 4 times | 2 | Setting the seam times of Start back-tacking ,【014. SBT】= ON valid
| 18 | BT1 | Stitch balance for Start Back-tacking | 0 - F | 4 | BT1=0:Invalid,1-8:Increase stitches of reverse seam,9-F:Increase stitches of forward seam
| 19 | BT2 | Stitch balance for Start Back-tacking |  | 3 | BT2=0:Invalid,1-8:Increase stitches of forward seam,9-F:Increase stitches of reverse seam
| 20 | SME | Mode selection for End back-tacking | A/SU/SD | A | End back-tacking mode selection.
A：One shot sewing.
SU：One shot sewing but machine stops up position by 【027. CT】 timer at the end of each seam.
SD：One shot sewing but machine stops down position by 【027. CT】 timer at the end of each seam.
| 21 | EBT | End back-tacking selection | ON/OFF | ON | Valid only when the operation panel disconnected.
ON：Perform
OFF：Not perform
| 22 | EBC | Setting stitches C of End back-tacking | 0 - 15 stitches | 3 | End back-tacking stitches setting ,【021. EBT】 = ON valid
| 23 | EBD | Setting stitches D of End back-tacking |  | 3
| 24 | EBN | Setting turns of End back-tacking | 0 - 4 times | 2 | Setting the seam times of End back-tacking , 【021．EBT】 = ON valid
| 25 | BT3 | Stitch balance for End Back-tacking 3 | 0 - F | 2 | BT3=0:Invalid,1-8:Increase stitches of reverse seam,9-F:Increase stitches of forward seam
P O W E R .. O N | 26 | BT4 | Stitch balance for End Back-tacking 4 |  | 1 | BT4=0:Invalid,1-8:Increase stitches of forward seam,9-F:Increase stitches of reverse seam
| 27 | CT | Setting time interruption at each section end of Back-Tacking. | 0 - 990 ms | 50 | 【012. SMS】,【020. SME】, 【031. SMB】= SU,SD setting valid.
Conner stop timer, valid only at 【012. SMS】,【020. SME】,【031. SMB】setting SU/SD.
| 28 | SB5 | 15 stitches plus on Start/End back-tacking | ON/OFF | OFF | Additional 15 stitches are added to the Start and End back-tacking stitches function selection.
ON：Valid.
OFF：Invalid.
| 29 | SB9 | 0-99 stitches plus on Start/End back-tacking | 0 - 99 stitches | 0 | Additional setting stitches are added to the Start and End back-tacking stitches.
| 30 | BCC | Added 1 stitch to the C segment of End back-tacking | ON/OFF | ON | Added 1 stitch to the C segment of End back-tacking function selection.
ON：Valid
OFF：Invalid
| 31 | SMB | Mode selection for Bar-tacking | A/M/SU/SD | A | Bar-tacking mode selection.
P O W E R .. O N | [5 empty] | A：One shot sewing.
M：Pedal control and motor can stop at middle way.
SU：One shot sewing but motor stops at needle up by 【027. CT】 timer at end of each seam.
SD：One shot sewing but motor stops at needle down by【027. CT】 timer at end of each seam.
| 32 | BAR | Bar-tacking selection | ON/OFF | OFF | Valid only when the operation panel disconnected.
ON：Perform
OFF：Not perform.
| 33 | BRC | Setting stitches of Bar-tacking | 0 - 99 stitches | 4 | One setting for all seams ,【032. BAR】 = ON valid.
| 34 | BRN | Setting turns of Bar-tacking | 0 - 15 times | 4 | Setting the seam times of Bar-tacking ,【032. BAR】= ON valid.
| 35 | BT5 | Stitch balance for Bar-tacking 5 | 0 - F | 4 | BT5=0 : Invalid,1-8 : Increase stitches of reverse seam; 9-F : Increase stitches of forward seam.
| 36 | BT6 | Stitch balance for Bar-tacking 6 |  | 3 | BT6=0 : Invalid,1-8 : Increase stitches of forward seam; 9-F : Increase stitches of reverse seam.
| 37 | SMP | Mode selection for Constant-stitch sewing | A/M | M | Constant-stitch sewing mode selection.
A：One shot sewing.
M：Pedal control and motor can stop at middle way.
| 38 | PM | Constant-stitch sewing selection | ON/OFF | OFF | Valid only when the operation panel disconnected.
ON：Perform.
OFF：Not perform.
| 39 | PS | Setting stitches for section 1～4 of Constant-stitch sewing | 0 - 250 stitches | 15 | Stitches setting of seam P1-P4. 【038. PM】 =ON valid.
|  |  | Setting stitches for section 5～F of Constant-stitch sewing |  | 0 | Stitches setting of seam P5-PF. 【038. PM】 = ON valid.
|  |  | Counter stitch 【243. S10】 =ON valid. | 0 - 200 stitches | 8 | CA = P1
[5 empty] | 10 | CB = P2
[5 empty] | 10 | CC = P3
[5 empty] | 10 | CD = P4
[5 empty] | 40 | CE = P5
[5 empty] | 5 | CF = P6
[5 empty] | 30 | CG = P7
|  |  |  | 0 - 99 stitches | 8 | C3 = P1
|  |  | when [ 047. MAC ] = 16,17 |  | 8 | C5 = P2
[5 empty] | 20 | C6 = P3
|  |  |  | 0-990 ms | 0 | T2 = P4 (delayed output off x 10 ms.)
[5 empty] | 0 | T3 = P5 (delayed output off x 10 ms.)
| 40 | WON | Wiper function selection | ON/OFF | ON | Wiper function selection.
P O W E R .. O N | [5 empty] | ON：Enable.
OFF：Disable.
| 41 | TM | Trimmer function selection | ON/OFF | ON | Trimmer function selection.
ON：Enable.
OFF：Disable.
| 42 | CUD | Count mode selection (For Bobbin Thread or Sewing Piece) | NOP/U/D/US/DS/ UT/DT/UTS/DTS | NOP | Counter function mode selection.
NOP ： The counter is invalid.
U ： Count up by stitches. When count over , counter will be auto- reset.
D ： Count down by stitches. When count over , counter will be auto- reset.
US ： Count up by stitches. When count over, motor stops and the cou
DS ： Count down by stitches. When count over, motor stops and the cou
UT ： Count up by trimming. When count over , counter will be auto- reset.
DT ： Count down by trimming. When count over , counter will be auto- reset.
UTS ： Count up by trimming. When count over, motor stops and the counte
DTS ： Count down by trimming. When count over, motor stops and the counter
| 43 | UD | Setting the count | 1 - 9999 | 99 | Count setting . (Note: The real number = the value of【003.CNR】X【043.UD】,when 【042.CUD】= U,D,US,UD valid only.)
| 44 | PN | Display the current count | 0 - 9999 | 0 | Display the current count of【043.UD】
| 45 | SP | Sewing speed | 0 - 8000 | 0 | Showing the current sewing speed.
| 46 | DIR | Direction of motor rotation | CW/CCW | CCW | Motor rotation direction adjustments. ( Viewed from the motor shaft side ) Connection : 【119, DD】
CCW ：counterclockwise.
CW ： clockwise.
| 47 | MAC | Machine Code | 0 - 117 | 0 | Machine code switchover
| 48 | N12 | Positioning Mode selection （ON=UP ONLY, OFF=UP/DOWN） | ON/OFF | OFF | Positioning Mode selection.
ON：One position UP only.
OFF：Two positions Up / DOWN.
| 49 | SPD | Machine's pulley dimension. | 1 - 250 mm | 75 | Setting machine pulley size when【051. PL】 = ON valid.
P O W E R .. O N | 50 | MPD | Motor's pulley dimension. | 1 - 250 mm | 75 | Setting motor pulley size when 【051. PL】 = ON valid.
| 51 | PL | Pulley's ratio setting mode selection | ON/OFF | OFF | Selecting the mode of setting pulley ratio.
ON： Manually setting the pulley sizes by 【049, SPD】,【050, MPD】 .
OFF：Automatically setting the pulley sizes by the CPU.
| 52 | BT | Braking time of motor | 150 - 500 ms | 200 | Braking time of motor Note :
| 53 | POL | Slow start at the first cycle of power ON | ON/OFF | ON | Slow start at the first cycle of power ON function selection.
ON：Enable and speed is set by 【007. S 】.
OFF：Disable.
| 54 | BK | Motor braked at normal stop | ON/OFF | OFF | Motor stops with brake function.
ON：Enable.
OFF：Disable.
| 55 | SRM | Motor start running with a reverse angle | ON/OFF | OFF | Valid only when needle stops at up position.
ON：Enable.
OFF：Disable. Exception: If【147.
| 56 | SRA | Setting the angles of 【055. SRM】 | 1 - 360 degrees | 60 | Valid only when【055. SRM】= ON.
| 57 | TRU | Motor stops with a reverse angle after trimming | ON/OFF | OFF
ON：Enable.
OFF：Disable.
| 58 | TR8 | Setting the angles of 【057. TRU】 | 1 - 360 degrees | 40 | Valid only when【057.TRU 】= ON .
| 59 | M | Middle speed | L speed - 8000 spm | 800 | Setting the middle speed.
| 60 | L | Low speed | 50 - 500 spm | 250 | Low speed adjustments
| 61 | T | Thread trimming speed | 50 - 500 spm | 215 | Thread trimming speed adjustments
| 62 | HPM | Mode for foot lifting stroke change at special compound feed machine. | ALT/MON | MON | For machines have HP function only.
【 ALT 】mode : Presser foot lifting stroke changed by each time of the HP switch pushed on.
【 MON 】mode : Presser foot lifting stroke must be remained by the HP switch kept on.
| 63 | FTP | Type selection for foot lifting solenoid | M/A | M | M : Magnetic type.
A : Air type.
Note : When set at A type, 【064. FO 】and【065. FC 】setting will be invalid. It will be full on.
| 64 | FO | Full-On time setting for foot lifting solenoid | 0 - 990 ms | 350 | Only valid when【063. FTP】set at『 M 』mode. For solenoid pulling torque adjustment.
| 65 | FC | Duty cycle time setting for foot lifting solenoid | 10 - 90％ | 28 | Only valid when【063. FTP】set at「M」mode. For solenoid's switching power adjustment.
| 66 | FD | Running-Delay time setting | 0 - 990 ms | 0 | If foot lifter is installed, set 100 ms min. to ensure the presser foot will come down first.
| 67 | FPM | Protection for foot lifter solenoid. | ON/OFF | ON | Selection of solenoid protection.
ON: The foot lifting solenoid activated time will be controlled by 【068. FP】.
OFF : The foot lifting solenoid will be always active unless heeling back the pedal.
| 68 | FP | Working time limit for foot lifter solenoid. | (0 - 9990) x 0.01s | 3000 | Setting the lifting solenoid activated time. Valid only whe
| 69 | HD | Sensitivity adjustment for half-heeling pedal | 0 - 990 | 100 | Use this setting as foot lifter delay time at half heeling the pedal. If foot lifter is installed, set 100 ms min. 1.If timing set to short, it will caus
| 70 | HHC | Cancel foot lifting at half-heeling pedal | ON/OFF | OFF | ON : No foot lifting at half-heeling. (but full-heeling can operate foot lifter )
OFF : Operate foot lifting at half-heeling.
Note : When【134.KLK】= ON for interlock-stitch machine, this function can be controlled by A key on the control box panel.
| 71 | FL | Cancel foot lifting at full- heeling pedal | ON/OFF | OFF | ON : No foot lifting at heeling pedal.
OFF : Has foot lifting at heeling pedal.
| 72 | FHC | Cancel trimming at full-heeling pedal | ON/OFF | OFF | ON : No function at heeling pedal. ( foot lifter and need up function are also invalid)
OFF : Trimmer is functioned at heeling pedal.
| 73 | NTC | Trimming works at neutral pedal | ON/OFF | OFF | When the pedal is returned to neutral position, trimming works automatically.
P O W E R .. O N | [5 empty] | O N : Enable. Only valid when【072.FHC】= OFF
OFF：Disable.
| 74 | FRV | Converter for foot lifter signal output | ON/OFF | OFF | Foot lifter output signal converted.
ON : The foot lifter goes up during sewing.
OFF: Function invalid.
| 75 | SFM | Safety switch protection mode | NC/NO | NO | Trimming device protection for Cover-Stitch machine.
NC：Normal close. When signal at open , motor immediately stops and rotation symbol will stop.
NO：Normal open. When signal at close , motor immediately stops and rotation symbol will stop.
| 76 | TCL | Thread trimmer cancel | ON/OFF | OFF | With TCL trigger signal input, the next trimming will be cancelled as full heeling the pedal.
ON：Valid.
OFF：Invalid.
| 77 | ILC | Cancel of interlock timing after full heeling pedal | ON/OFF | OFF | Canceling the interlock timer for quick restarting. For machine without trimmer device only.
ON：Valid.
OFF：Invalid.
| 78 | TRM | Motor running mode at trimming sequence | LK/RK/KA/KB/KC | LK | Motor running mode at trimming sequence selection.
LK：For general Lock-Stitch machines .Trimming from needle down to up.
RK：For Chain-Stitch machine easy pull out cycle. Needle stops with a reverse angle set by 【116.DRU】.
KA：For general Cover-Stitch machines with under trimmer only.
KB：For special Cover-Stitch machines with upper trimmer .
KC：Valid only when 【079. LTM】=TK and 【081. TS】＞0, otherwise function same as LK mode.
| 79 | LTM | Mode selection for trimming sequence. ( For TM output signal ) | T1/T2/T3/T4/TK/TS/T7 | TS | Reference the timing chart of HVP-70.
T1：At down position delayed 【081. TS】 angles on, at up position delayed 【083. T2】 time off.
T2：At down position delayed【081. TS】 angles on, extended【084. TE】 angles off.
T3：At down position delayed 【081. TS】 angles on, extended 【083. T2】time off.
T4：At down position delayed 【082. T1】 time on, extended【083. T2】 time off.
TK：At up position delayed【082. T1】 time on, extended【083. T2】 time off.
TS：At down position always on, at up position delayed【082. T1】 time on, extended【083. T2】 time.
T7：At down position delayed【081. TS】angles on, at up position off, and delayed 【082. T1】time on, extended【083. T2】time off.
| 80 | LLM | Mode selection for tension-release sequence. For ML output signal | L1/L2/L3/L4/LK/LS/L7 | LS | Reference the timing chart of HVP-70.
L1：At down position delayed【085. LS】 angles on, at up position delayed 【087. L2】time off.
L2：At down position delayed【085. LS】angles on, extended【088. LE】angles off.
L3：At down position delayed 【085. LS】 angles on, extended 【087. L2】time off.
L4：At down position delayed 【086. L1】 time on, extended 【087. L2】 time off.
LK：At up position delayed【086. L1】 time on, extended【087. L2】 time off.
LS：At down position always on, at up position delayed【086. L1】 time on, extended 【087. L2】 time off.
L7：At down position delayed 【085. LS】 angles on, at up position off, and delayed 【086. L1】 time on, extended【087. L2】 time off.
| 81 | TS | Delayed angles prior to trimmer engaged | 0 - 360 degrees | 0 | Valid for【079. LTM】= T1/T2/T3/T7 .
| 82 | T1 | Delayed timing prior to trimmer engaged | 0 - 990 ms | 0 | Valid for【079. LTM】= T4/TK/TS/T7.
| 83 | T2 | Trimming time | 0 - 990 ms | 0 | Valid for【079. LTM】= T1/T3/T4/TK/TS/T7.
| 84 | TE | Setting angles of trimming | 0 - 360 degrees | 0 | Valid for【079. LTM】 = T2 .
| 85 | LS | Delayed angles prior to tension release engaged | 0 - 360 degrees | 0 | Valid for【080. LLM】 = L1/L2/L3/L7 .
| 86 | L1 | Delayed timing prior to tension release engaged | 0 - 990 ms | 0 | Valid for【080. LLM】= L4/LK/LS/L7.
| 87 | L2 | Timing of tension release | 0 - 1500 ms | 0 | Valid for【080. LLM】 = L1/L3/L4/LK/LS/L7.
| 88 | LE | Setting angles of tension release | 0 - 360 degrees | 0 | Valid for【080. LLM】= L2 .
| 89 | D1 | Delayed timing prior to upper trimmer engaged at down-stop | 0 - 990 ms | 30 | Only valid when【078. TRM】set at『 KB 』mode. Signal output from the wiper MW.
| 90 | D2 | Setting timing of upper trimming at down-stop | 0 - 2500 ms | 90
| 91 | D3 | Timing recall of upper trimming at down-stop | 0 - 990 ms | 120
P O W E R .. O N | 92 | W1 | Delayed timing prior to wiper engaged | 0 - 980 ms | 10 | Time setting between needle up to wiper active.
| 93 | W2 | Setting timing of wiping | 0 - 9990 ms | 70 | Wiper ON timer setting.
| 94 | WF | Delayed timing prior to foot lifter engaged | 0 - 990 ms | 50 | Timer setting between wiper OFF to presses foot ON.
| 95 | CSF | Condense-Stitch function selection | ON/OFF | OFF | Condense-Stitch function by【027. CT 】timer for needle up & motor stop.
ON：Enable. Note :【021. EBT 】=ON,【022. EBC】=8,【023.EBD】=3 and 【024.EBN】=2 and 【027. CT】=100 must be adjusted.
OFF：Disable.
| 96 | WN3 | WEDA cutter delay stitch count | 0 - 99 stitches | 10 | WEDA cutter delay stitch count setting.
| 97 | TK3 | Tape cutter on timer | 0 - 2500 ms | 10 | Tape cutter on timer setting x10 = 100 ms.
|  |  | Bobbin counter alarm preaction value. | 0 - 250 stitches |  | When 【042.CUD】= US,DS the value is bobbin counter alarm preaction value.
| 98 | SLU | Stitch length selection for backtack | ON/OFF | OFF | ON： Normal stitch length.
OFF： Long stitch length.
| 99 | SEN | Edge sensor function selection | ON/OFF | OFF | Edge sensor function selection..
ON：Enable.
OFF：Disable.
| 100 | SRS | Edge sensor signal check 1 | 0 - 99 stitches | 1 | Only valid when【099. SEN】set at ON. To avoid photo interference.
| 101 | CMS | Edge sensor signal check 2 | 0 - 99 stitches | 3 | Only valid when【099. SEN】set at ON. To avoid photo interference.
| 102 | SE | Setting stitches from edge sensing to stop | 1 - 999 stitches | 6 | Setting Stitches to stop., when edge signal detected. Only valid when【099. SEN】set at ON
| 103 | SET | Trimming mode at sensory stop | ON/OFF | OFF | When edge signal detected out. Motor will do the trimming cycle automatically.
ON : After the stitches of【102. SE】finished, trimming works.
OFF : After the stitches of【102. SE】finished, trimming doesn't work.
| 104 | PSU | Stitches for emergency up-stop | 1 - 99 stitches | 6 | When【PSU】signal detected, running the stitches then stop at UP position. The speed of setting stitches is set by 【09. A 】.
| 105 | PSD | Stitches for emergency down-stop | 1 - 99 stitches | 6 | When【PSD】signal detected, running the stitches then stop at DOWN position. The speed of setting stitches is set by 【09. A 】.
| 106 | PSN | Re-start function at emergency stop | ON/OFF | ON | When the pedal on and the edge signal detected, the motor can start running.
ON：Enable.
OFF：Disable.
| 107 | S7U | Manual Back-Tacking engaged at needle-up position | ON/OFF | OFF | When motor running, manually push the Touch Back switch , reverse solenoid engaged on at needle up.
ON：Valid.
OFF：Invalid.
| 108 | S7D | Manual Back-Tacking engaged at needle-down position | ON/OFF | ON | When motor running, manually push the Touch Back switch , reverse solenoid engaged on at needle down.
ON：Valid.
OFF：Invalid.
| 109 | ROF | Mode for de-engaging Back-Tacking | ON/OFF | OFF | During sewing, reverse output will be OFF at needle UP or DOWN position .
ON :At『 needle UP 』position.
OFF：At『 needle DOWN 』position.
| 110 | TB | Mode for Back-Tacking at trimming cycle | ON/OFF | OFF | The trimming and reverse solenoid activated on the same time.
ON：Valid.
OFF：Invalid.
| 111 | COR | Correction Mode of Touch-Back Switch | 1/2 | 2 | Correction mode selection for Touch-Back Switch. Note :【010. ACD】= OFF and【011. RVM】= B
1: Doing correction with one touch the Touch-Back switch .
2: Doing correction with double touch the Touch-Back switch.
| 112 | WMD | Wiper function related to full-heeling pedal | W/O/A | W | W : Regular wiper function (active 1 time when full heeling back after sewing)
O : Wiper works at each full heeling back (unlimited )
A : Wiper works only the pedal is kept full heeling back . Wiper turn off when the pedal return to neutral.
Note : Wiper on time controlled by the 【093. W2】.
| 113 | DEG | Needle DOWN position stop angle | 5 - 180 degrees | 12 | Adjust the needle down stop position.
P O W E R .. O N | 114 | UEG | Needle UP position stop angle | 5 - 180 degrees | 12 | Adjust the needle up stop position.
| 115 | PMD | Power on display condition | ON/OFF | OFF | Power on display condition selection.
ON：When power switch turned on, the panel displays previous condition. (Keep previous condition).
OFF：When power switch turned on, the panel displays normal mode.
| 116 | DRU | Reverse angles through Needle down and up | 1 - 360 degrees | 180 | Valid only when【078. TRM】=『RK』mode Motor reverses from needle down,
| 117 | ER | Error code display | 10 SETS | - | Error code history display , total 10 events can be memorized.
| 118 | NOS | Converting to a clutch motor selection | ON/OFF | OFF | ON：Without the synchronizer , motor is running as a clutch motor and stops at random position.
OFF：With synchronizer .
| 119 | DD | Direct drive or belt drive | ON/OFF | ON
ON：Direct drive.
OFF：Belt drive.
| 120 | FHM | Mode selection for full-heeling after power on or trimming | FU/NU/NO/NUF/EFF | FU | F U : Regular operation -- full heeling for trimming and foot lifting. N U : Full heeling for up needle. N O : No foot lifting function. NUF : Full heeling for foot lifting and up needle. EFF : Full heeling for foot lifting and running at low speed.
| 121 | ANU | Needle goes up as power turned ON | ON/OFF | OFF | O N : Automatic needle UP at power on.
| 122 | HL | Upper limit of maximum speed | 50 - 9999 spm | 4500 | The motor's maximum speed setting.
| 123 | FASET | Factory default reset |  |  | Factory setting reset
| 124 | PG | Program down load from /save to operation box (C300) / computer | NOP/LOAD/SAVE | NOP | Program mode selection.
NOP：No function
LOAD：Down load the program from C300 operation panel . (Valid only when 【118. NOS】= OFF )
SAVE：Save the program to C300 operation panel. (Valid only when 【118. NOS】= OFF )
P O W E R .. O N | 125 | USM | Function for the needle up switch | A/B/C/D/E/F/G | A | Function for the needle up switch. (Connection :【145. IN2】=U or【221.INJ】=U or C300 operation panel needle up switch)
A：Stitch changeover + inching
B：Stitch changeover only
C：Up needle only .
D：Up needle and presser foot .
E：Inching one stitch only.
F：Inching one stitch backward only. (Note :Valid only when【010. ACD】= OFF,【011. RVM】= B )
G：Backward running for【133. CHS】setting stitches.
| 126 | USA | Mode selection for【125. USM 】 | ON/OFF | OFF | ON：Always enable.
OFF：Enable only at intermediate stop .
| 127 | MAV | Maximum voltage hold |  |  | Maximum voltage display only.
| 128 | MIV | Minimum voltage hold |  |  | Minimum voltage display only.
| 129 | PV | Current voltage display |  |  | Display the current voltage.
| 130 | OVD | Over voltage setting | 310 - 315 | 315 | Over voltage setting
| 131 | LVD | Low voltage setting | 70 - 160 | 70 | Low voltage setting
| 132 | UPG | User program saving | 0 - 4 | 0 | Save the user's parameter setting into memory blocks for later use. Setting procedure: 1.Press [S] key ＋ POWER ON LCD display 【123. FA SET】 2.Press [P] key 9 times LCD display 【132. UPG 】 3.Press [S] key LCD display 【UPG. 0 】 4.Press [D] key to select a block number from【UPG. 0】 ~ 【UPG. 4 】.
5.Press [A] key to save the program.
Note : To recall the program, go to the memory block in 【UPG. 0】 ~ 【UPG. 4 】, use [C] key to call it back
| 133 | CHS | Function and stitches setting for Angle-Stitch device ( Pegasus W582) | 1 - 99 stitches | 5 | Valid only when【047. MAC】 ＝『 10 』( For W582 angle stitch ) and【 011. RVM】= 『 B 』.
| 134 | KLK | SBT/EBT Key Lock selection | ON/OFF | OFF | ON： The A.B.C.D keys will be locked and defined to specific functions as follow :
OFF：Unlocked.
| 135 | TOT | Auto-running full time setting | 1 - 168 Hrs | 1 | Auto-running full time setting. when【138. UTD】 = ON valid.
| 136 | TM1 | Auto-running on cycle time setting | （1-250 )x0.1S | 20 | Auto-running on cycle time setting. when【138. UTD】 = ON valid.
|  |  |  | 1-250 ms |  | when [160.O5] is setting TF the value is output delay time (x10ms)
| 137 | TM2 | Auto-running off cycle time setting | （1-250 )x0.1S | 20 | Auto-running off cycle time setting. when【138. UTD】 = ON valid.
|  |  |  | 1-250 ms |  | when [160.O5] is setting TF the value is output delay time (x10ms)
| 138 | UTD | Auto-running test selection | ON/OFF | OFF | ON：Enable.
OFF：Disable.
| 139 | CK | Current sensor initial value | - | 505 | Current sensor initial value display.
| 140 | OSE | Outside setting the 【102. SE 】 parameter | ON/OFF | OFF | Setting the parameter 【102. SE 】from C-300 operation box .
ON：Enable.
OFF：Disable.
| 141 | BC3 | Added 1 stitch to the second C segment of double End Back-Tacking | ON/OFF | OFF | Valid only when the double End Back-Tacking is performed.
ON：Enable provided the parameter【030. BCC 】= ON .
OFF：Disable.
| 142 | EFK | EFKA pedal unit function | ON/OFF | OFF | See the connection diagram .
ON：Enable.
EB301_(Pin 8 / A) Connected to the Control Box (Pin 7 / LEVER)
EB301_(Pin 6 / B) Connected to the Control Box (Pin 2 / LEVER)
EB301_(Pin 4 / C) Connected to the Control Box (Pin 8 / LEVER)
EB301_(Pin 7 / D) Connected to the Control Box (Pin 4 / LEVER)
EB301_(Pin 1 / 0V) Connected to the Control Box (Pin 9 / LEVER)
OFF：Disable.
| 143 | AT | Automatic standing operation | ON/OFF | OFF | Automatic standing operation can be done.
ON：Enable.
OFF：Disable.
| 144 | IN1 | IN1=IO1/NOP/S4/CRL/IO2 input sw switchover | IO1/NOP/S4/CRL/IO2 | IO1 | Define the input function of IN1.
IO1：Control OT1 output of 【157.O1】
NOP：No function.
S4： Motor is running with 【001. H 】 speed setting.
CRL：Should be set when 【225. CER 】 = ON .
IO2：Should be set when 【243. S10 】 = ON .
| 145 | IN2 | IN2=USR/U/NOP input sw switchover | USR/U/NOP | U | Define the input function of IN2.
USR：Up the needle by the angle of 【058. TR8 】when this switch pushed on.
U：Needle up function of 【125. USM 】.
NOP：No function.
| 146 | IN3 | IN3=WL/HT input sw switchover | WL/HT | HT | Define the input function of IN3.
WL：Wiper output cancel switch.
HT：Pedal half toe signal.
| 147 | INA | INA=BCR/PSU/NOP/SPL input sw switchover | BCR/PSU/NOP/SPL | PSU | Define the input function of INA.
BCR：An input signal for selecting ON / OFF of motor start with a reverse angle. Valid only when 【125. USM 】=OFF.
PSU：An input signal for emergency stop at up position.
NOP：No function.
SPL：An input signal for speed limited by low speed of【060. L 】.
| 148 | INC | INC=IO1/IO2/S0/SH/NOP/IO3 input sw switchover | IO1/IO2/S0/SH/NOP/IO3 | NOP | Define the input function of INC.
IO1：Must be selected when【196. BF 】. = ON .
IO2：Must be selected when【194. A16 】=ON or 【197.WDA 】 = ON .
S0：An input signal for speed change limited by low speed of【060. L 】.
SH：A one-shot signal for speed change limited by 【009. A 】.
NOP：No function.
IO3：Should be set when 【243. S10 】 = ON .
| 149 | IND | IND=TL/ES/NOP input sw switchover | TL/ES/NOP | ES | Define the input function of IND.
TL：An input signal for trimmer output cancel .
ES：An input signal for emergency stop .
NOP：No function.
| 150 | INE | INE=S7/IO1/IO2/CW/IO3 input sw switchover | S7/IO1/IO2/CW/IO3 | S7 | Define the input function of INE.
S7：An input signal for reverse sewing .
IO1：Must be selected when【193. AC2 】.= ON or 【194. A16 】.= ON.
IO2：An input signal for reverse one stitch when motor stop and reverse sewing . NOTE：The【010.ACD】=off and【011.RVM】=B must
CW：Reverse run signal.
IO3：An input signal for Inching one stitch only when motor stop and reverse sewing . NOTE：The【010.ACD】=off and【011.RVM】=B
| 151 | INF | INF=HP/F input sw switchover | HP/F | F | Define the input function of INF.
HP：An input signal for high lift of walking foot.
F：An input signal for knee switch.
| 152 | INI | INI=CRS/FAW input sw switchover | CRS/FAW | CRS | Define the input function of INI.
CRS：An input signal for counter reset .Note : Valid only when 【042. CUD】=U,D,US,DS,UT,DT,UTS,DTS .
FAW：A signal for bobbin thread detector.
| 153 | INK | INK=HP/F/CRR input sw switchover | HP/F/CRR | HP | Define the input function of INK.
HP：An input signal for high lift of walking foot.
F：An input signal for knee switch.
CRR：Should be set when 【225. CER 】 = ON .
| 154 | OA | OA=TM/KS1 output switchover | TM/KS1 | TM | Define the output function of OA.
TM：Trimmer output.
KS1：Tape cutter output. Or must be selected when【047. MAC 】= 16 or 17 .
| 155 | OB | OB=WP/ML/FK/KS1 output switchover | WP/ML/FK/KS1 | WP | Define the output function of OB.
WP：Wiper output.
ML：Tension release output.
FK：Thread nipper output.
KS1：Must be selected when【047. MAC 】= 16 or 17 .
| 156 | OD | OD=ML/KS1/KS2/KS3/KS4/NCL output switchover | ML/KS1/KS2/KS3/ KS4/NCL | ML | Define the output function of OD.
ML：Tension release output.
KS1：Must be selected when【047. MAC 】= 16 or 17 .
KS2：Must be selected when【194. A16 】= ON.
KS3：No function.
KS4：Must be selected when 【193. AC2】 or 【196. BF】 or【204. BL】 or【243. S10】 = ON or【205. BAF】=1, 2.
NCL：Needle cooling output.
| 157 | O1 | O1=OT1/KS1/PUL/CSL/CK/KS2/STK output switchover | OT1/KS1/PUL/CSL/CK /KS2/STK | OT1 | Define the output function of O1.
P O W E R .. O N | [5 empty] | OT1： Output by flip-flop control ,according to each input specifications while inputs IO1 are ON.
KS1：Must be selected when【193. AC2】 or 【194. A16】or【197. WDA】 = ON .
PUL：Puller output.
CSL：Must be selected when 【225. CER】 = ON .
CK ：Needle down pulse width output .
KS2 ：Should be set when 【243. S10 】 = ON .
STK ：Output by stitch length solenoid.
| 158 | O3 | O3=HP/KS1/KS2/CK/KS3/CSR/KS4 output switchover | HP/KS1/KS2/CK/KS3/CSR/KS4 | HP | Define the output function of O3.
HP：Output for high lift for walking foot.
KS1：Must be selected when【205. BAF】 = 1, 2 .
KS2：Must be selected when【196. BF】= ON .
CK ：Needle down pulse width output .
KS3 ：Should be set when 【243. S10 】 = ON .
CSR：Must be selected when 【225. CER】 = ON .
KS4：Trimmjng output function .
| 159 | O4 | O4=OT4/BUZ/PO1/PO2 output switchover | OT4/BUZ/PO1/PO2 | OT4 | Define the output function of O4.
OT4：Reserve output.
BUZ：Buzzer output is turned On when the 【042. CUD】=US,DS,UTS,DTS and the count becomes end. RESET : When the counter reset by pushing the
PO1 ：Needle down pulse width output .
PO2 ：Needle up pulse width output .
| 160 | O5 | O5=OT5/HPL/PO1/PO2/KS1/TF output switchover | OT5/HPL/PO1/PO2/KS1/TF | OT5 | Define the output function of O5.
OT5：Must be selected when 【197. WDA】= ON or【205. BAF】= 1, 2.
HPL：HP_LED output.
PO1 ：Needle down pulse width output .
PO2 ：Needle up pulse width output .
KS1 ：Should be set when 【243. S10 】 = ON .
TF ：Trimming function output .
| 161 | O6 | O6=STL/OT6/PO1/PO2/KS1/TB output switchover | STL/OT6/PO1/PO2/KS1/TB | STL | Define the output function of O6.
STL：STK_LED output.
OT6：Output is turned ON for chain stitch bottom/lamp, when the pedal full heeling back or sewing machine running.
PO1 ：Needle down pulse width output .
PO2 ：Needle up pulse width output .
KS1 ：Should be set when 【243. S10 】 = ON .
TB ：Trimming function output .
| 162 | O7 | O7=BTL/UC output switchover | BTL/UC | BTL | Define the output function of O7.
BTL：BTL_LED output.
UC：Output is turned ON if at needle up position when the sewing machine is stopped.
| 163 | BD | SRM return operation stable timer | 70 - 990 | 70 | Stable timer for motor return operation.
| 164 | MXI | Maximum current limiter | 5 - 22A | 10A | Maximum current limiter setting. Note : To avoid damage, adjustment should be done by engineer only.
| 165 | WKT | Weak braking torque scale | 1 - 5 | 2 | Weak braking torque scale setting.
| 166 | ACT | Acceleration time | 60 - 990 ms | 140 | The time for accelerating machine to high speed from the pedal toed down or when the external run signal (S1) is turned ON.
| 167 | DCT | Deceleration time | 60 - 990 ms | 160 | The time for the decelerating machine to stop from the pedal returned to neutral or when the external run signal (S1) is turned OFF .
| 168 | HKP | Motor's holding torque gain adj. | 5 - 400 | 40 | To reduce noise, the motor holding torque can be lowered down.
| 169 | LKP | Low speed gain | 5 - 400 | 50 | Low speed gain LKP adjustment.
| 170 | KP | Gain kp | 10 - 150 | 40 | Gain KP adjustment
| 171 | KI | Gain ki | 100 - 3000 | 1800 | Gain KI adjustment
| 172 | KS | Gain ks | 1 - 40 | 18 | Gain KS adjustment
| 173 | QSK | Quick stop counter | 30 - 999 | 100 | Note : Don't adjust.
| 174 | QSP | Quick stop speed | 50 - 500 | 100 | Note : Don't adjust.
| 175 | HV | Heavy duty | ON/OFF | OFF | Heavy duty function setting
ON：Enable.
OFF：Disable.
| 176 | VDN | Positioning by index (reference) point | OFF/A/B/C | OFF | Positioning mode selection.
OFF： Needle up and down is adjusted by external synchronizer, and needle bar upper dead point is adjusted by【183.PUB】
A： Needle up is adjusted by 【179.PUA】, and needle down is adjusted by【181.PDA】.
B： Needle up is adjusted by 【179.PUA】, needle down is adjusted by【181.PDA】 and needle bar upper dead point is adjusted by 【183.PU
P O W E R .. O N | [5 empty] | C： When pedal control, needle up is adjusted by【179.PUA】, needle down is adjusted by【184.PDB】,【185.PDC】 ; if U switch operation in half stitch control; then, can stop the motor at【179.PUA】,【181.PDA】【184.PDB】,【185.PDC】. this function for handle stitch machine only.
| 177 | SIN | Single positioning signal synchronizer | ON/OFF | OFF | Defined one signal for two positioning function. Note : Valid only when 【176.VDN】=off .
ON：Enable. A single positioning signal synchronizer is used.
OFF：Disable. A regular synchronizer is used.
| 178 | NU | Define the UP positioning signal mode H/L | H/L | L | Valid only when【177. SIN】=ON +【176. VDN】= OFF.
H: Input logic H active for needle up, and input logic L active for needle down.
L: Input logic H active for needle down, and input logic L active for needle up.
| 179 | PUA | Virtual up A position edge angle | 0 - 359 degrees | 0 | 【176. VDN】=MODE "A","B","C" valid (from index point).
| 180 | PUW | Virtual up A position ON angle | 10 - 70 degrees | 40 | 【176. VDN】=MODE "A","B","C" valid (pulse width).
| 181 | PDA | Virtual down A position edge angle | 0 - 359 degrees | 180 | 【176. VDN】=MODE "A","B","C" valid (from index point).
| 182 | PDW | Virtual down A position ON angle | 10 - 70 degrees | 40 | 【176. VDN】=MODE "A","B","C" valid (pulse width).
| 183 | PUB | Virtual up B position edge angle | 0 - 359 degrees | 0 | 【176. VDN】=MODE "B" , "Off" valid (needle upper dead point).
| 184 | PDB | Virtual down B position edge angle | 0 - 359 degrees | 90 | 【176. VDN】=MODE "C" valid only
| 185 | PDC | Virtual down C position edge angle | 0 - 359 degrees | 270 | 【176. VDN】=MODE "C" valid only
| 186 | MS | Walking foot lifting maximum speed | 400 - 5000 spm | 3500 | Walking foot maximum speed limiter
| 187 | WS | Walking foot lifting minimum speed | 400 - 4800 spm | 2000 | The speed of HP solenoid on
| 188 | MIN | Minimum stroke value of potentiometer for walking foot lifting . | 0 - 255 | --- | Min. stroke adjusted by the potentiometer at machine head.
| 189 | MAX | Maximum stroke value of potentiometer for walking foot lifting . | 0 - 255 | --- | Max. stroke adjusted by the potentiometer at machine head.
| 190 | B2 | DB2000 speed limiter | 400 - 5000 spm | 2000 | B2 speed limiter setting
| 191 | B3 | DB3000 speed limiter | 500 - 5000 spm | 3000 | B3 speed limiter setting
| 192 | PTE | Positioning teaching mode | ON/OFF | OFF | Positioning teaching mode selection.
ON：Must be selected when 【176. VDN】 = A,B,C.
OFF：Invalid.
| 193 | AC2 | FD/AC2 function | ON/OFF | OFF | FD/AC2 function selection.
ON：Enable.
OFF：Disable.
| 194 | A16 | FD/A16 function | ON/OFF | OFF | FD/A16 function selection.
ON：Enable. Connected parameter : 【148. INC 】
OFF：Disable.
| 195 | T3 | Blow air timer | 0 - 2500 ms | 500 | Blow air active timer setting
| 196 | BF | BF function | ON/OFF | OFF | BF function selection.
ON：Enable. Connected parameter : 【148. INC 】
OFF：Disable.
| 197 | WDA | WEDA cutter function | ON/OFF | OFF | WEDA cutter function selection.
ON：Enable.
OFF：Disable.
| 198 | WT2 | WEDA cutter thread tension delay time | 0 - 990 ms | 100 | WEDA cutter thread tension delay time setting
| 199 | WN2 | WEDA cutter backward running stitches | 0 - 5 stitches | 1 | WEDA cutter backward running stitches setting
| 200 | IN4 | IN4=DB2/SPV/NOP/S5/WL input sw switchover | DB2/SPV/NOP/S5/WL | DB2 | Define the input function of IN4.
DB2：Motor is running by【190. B2】 speed.
SPV： Speed limited by VHP input. Speed curve controlled by【186. MS】,【187. WS】【188. MIN】【189. MAX】 .
NOP：No function.
S5： Motor is running by medium speed【059. M】.
WL： Wiper output cancel switch.
| 201 | IAV | INA = PSU logical signal invert | ON/OFF | OFF | INA input logic signal invert
ON：The input logic of each Input signal PSU is reversed.
OFF：The input logic of each Input signal PSU is normal.
| 202 | IBV | INB = PSD logic signal invert | ON/OFF | OFF | INB input logic signal invert
P O W E R .. O N | [5 empty] | ON：The input logic of each Input signal PSD is reversed.
OFF：The input logic of each Input signal PSD is normal.
| 203 | ICV | INC logic signal invert | ON/OFF | OFF | INC input logic signal invert
ON：The input logic of each Input INC signal is reversed.
OFF：The input logic of each Input INC signal is normal.
| 204 | BL | BL controller interface control | ON/OFF | OFF | BL controller interface control function selection.
ON：Enable for Pegasus BL controller function . NOTE: Valid only when【156. OD】=KS4.
OFF：Disable.
| 205 | BAF | Mode selection for hemming guide device | OFF,1,2 | OFF | For the hemming guide device of USA Bottoms Associates Inc.
OFF：Normal sewing mode.
1：For manual mode hemming guide device.
2：For auto mode hemming guide device.
| 206 | N1 | The N1 stitch counter of A16 | 1 - 99 stitches | 5 | The N1 stitch counter setting when【194. A16】= ON.
| 207 | N2 | The N2 stitch counter of A16 | 1 - 99 stitches | 20 | The N2 stitch counter setting when【194. A16】= ON.
| 208 | VER | Software Version | - | V-2.67D
| 209 | IDX | Define the source of Index ( reference ) point | UP/DN | UP | Define the source of Index point is from needle up signal or needle down signal.
UP： The reference index point is from the needle up signal .
DN： The reference index point is from the needle down signal.
P O W E R .. O N | 210 | FK1 | Thread Nipper start angle | 0 - 359 degrees | 0 | FK output start angle setting. Valid only when 【155. OB】 = FK .
| 211 | FK2 | Thread Nipper end angle | 0 - 359 degrees | 10 | FK output end angle setting. Valid only when 【155. OB】 = FK .
| 212 | THP | The timing prior to HP speed | 80 - 500 ms | 100 | Setting the timing prior to HP speed.
| 213 | CHP | Setting the number of stitches for HP function | 0 - 255 stitches | 0 | Setting the number of stitches for HP function of walking foot .
0 ： Function disable.
1 ~ 255 ： Enable. Valid only when 【062. HPM】=ALT.
| 214 | FNK | Functions of the output "needle cooling" | 0,1,2 | 0 | Needle cooling output mode selection.
|  |  | function of the output "needle cooling" |  |  | 0 ： Normal needle cooling function.
1 ： Needle cooling operates when sewing speed excesses the setting value of 【216. NK】.
2 ： Under edge trimmer.
| 215 | T5 | Setting the needle cooling delay time | 0 - 2550 ms | 0 | Setting the needle cooling delay time from motor stops
| 216 | NK | Setting the needle cooling operating point of speed | 40 - 6000 spm | 40 | Needle cooling will operate when sewing speed excesses this setting value. Valid only when 【214. FNK】=1.
| 217 | FLK | Lift roller function | 0,1,2,3 | 0 | Lift roller output mode selection.
0 ：Roller works independently.
1 ：Roller works with foot lifter and back tacking.
2 ：Roller works with foot lifter.
3 ：Roller works with back tacking.
| 218 | STR | Tension release output function | 0,1,2 | 0 | Tension release output mode selection.
0 ： Tension R. output depends on the timing of 【080. LLM】 only.
1 ： Tension R. operates with foot lifting after motor stop.
2 ： Tension R. operates with foot lifting after trimming or power on.
| 219 | IN5 | IN5=DB3/NOP/S5B input sw mode switchover | DB3/NOP/S5B | DB3 | Define the input function of IN5.
DB3：Motor is running by【191. B3】speed.
NOP：No function.
S5B： Motor is running by bar tacking 【006. B】speed.
| 220 | INB | INB=NOP/PSD/SPB/IO1 input sw mode switchover | NOP/PSD/SPB/IO1 | PSD | Define the input function of INB.
NOP：No function.
PSD：Emergency stop for down position.
SPB：Speed limited by end bar tacking 【005. V】 speed.
IO1：Must be selected when【047. MAC 】= 16 or 17 .
| 221 | INJ | INJ=NOP/BTL/HP/U/S1 input sw mode switchover | NOP/BTL/HP/U/S1 | BTL | Define the input function of INJ.
NOP：No function.
BTL：Back-tacking suppression / recall switch for SBT/ EBT only.
HP：The switch for high lift for walking foot.
U：Needle up switch. (by 【125. USM】setting).
S1：Motor is running by VC, if【143. AT】=ON; then running by【009. A】speed.
| 222 | TOF | Trimmer protection function ON / OFF | ON/OFF | OFF | Trimmer protection function selection when the machine pulley was moved out of the range of 【224.TOA 】.
ON ：【223. S2P】function valid.
OFF：【223. S2P】function invalid.
| 223 | S2P | Selecting the trimmer protection mode when 【222. TOF】= ON | NO/PS | NO | Operation mode selection. Valid only when【222. TOF 】=ON.
NO：Operate foot lifting only, without up needle and thread trimming.
PS： Operate foot lifting and up needle only, without thread trimming
| 224 | TOA | Setting the range for thread trimmer protection when【222. TOF】= ON | 5 - 40 degrees | 10 | Setting the range for thread trimmer protection when【222. TOF】= ON
| 225 | CER | Corner Function ON / OFF | ON/OFF | OFF | Corner Function selection.
ON：Enable. The related setting includes【144. IN1】【153. INK】【157. O1】【158. O3】【160. O5 】【161. O6 】 Related parameter :【037. SMP 】【062. HPM 】【097.TK3 】【226. CTW 】【229. KHP 】【235. FHP 】【244. SFO 】【245. SFC 】
OFF：Disable.
| 226 | CTW | Stitches prior to the roller is lowered. | 0 - 255 stitches | 10 | Stitches setting.
| 227 | PLC | ON/OFF switch for 【226. CTW】 | ON/OFF | OFF | ON ：【226. CTW】enable.
OFF ︰【226. CTW】disable.
| 228 | FBM | Forward_backward_motion control function. | ON/OFF | OFF | Forward_backward_motion control Function selection.
P O W E R .. O N | [5 empty] | ON：Enable the function of 【150. INE】= CW， Reverse run will be enabled while the signal ON.
OFF：Disable.
| 229 | KHP | Setting the number of stitches for HP function. | 0 - 255 stitches | 0 | When 【230. KLC】=ON. Setting the number of stitches for the walking foot operation.
0 ： Function disable.
1 ~ 255 ：Stitches setting. Valid only when 【062. HPM】=ALT. 【230. KLC】=ON.
| 230 | KLC | To operate HP function by half heeling pedal. | ON/OFF | OFF | ON ：Enable.
OFF：Disable.
| 231 | FLC | To operate HP function by the knee switch. | ON/OFF | OFF | ON ：Enable. When【151. INF】= F
OFF：Disable.
| 232 | DBA | Manual backtack with speed limitation DB3000. | ON/OFF | OFF | ON： Speed limited by【191. B3】setting.
OFF：Function disable.
| 233 | KNA | Knee switch control function. | ON/OFF | OFF | Knee switch control selection.
ON：The knee switch can be activated during sewing.( Used for blind stitch machine )
OFF：The knee switch can be activated at sewing stop only.
| 234 | FAR | Keep forward or reverse sewing at trimming cycle. | ON/OFF | OFF
ON：Machine keeps forward or reverse sewing at trimming cycle.
OFF：Machine runs forward at trimming cycle.
| 235 | FHP | Setting the number of stitches for HP function. | 0 - 255 stitches | 0 | Setting the number of stitches for the walking foot operation.
0 ：Function disable.
1 ~ 255 ：Stitches setting. Valid only when 【062. HPM】=ALT. 【153. INK】=HP.【151. INF】=HP. ( INF must be connected to knee switch )
| 236 | SB1 | Single Start back-tacking function | ON/OFF | OFF | ON ： Enable. (Valid only with C300 operation panel selected double start back tacking)
OFF： Disable.
| 237 | EB1 | Single End back-tacking function | ON/OFF | OFF | ON： Enable. (Valid only with C300 operation panel selected double end back tacking)
OFF：Disable.
| 238 | CK1 | CK output ON delay angle | 0 - 250 degrees | 0 | CK output on delay angle setting. Valid only when 【157. O1】or 【158. O3】or 【240. O2】 = CK .
| 239 | CK2 | CK output ON active angle | 0 - 250 degrees | 10 | CK output on active angle setting. Valid only when 【157. O1】or 【158. O3】or 【240. O2】 = CK .
| 240 | O2 | O2=NCL/CK output switchover | NCL/CK | NCL | Define the output function of O2.
NCL：Needle cooling output.
CK ：Needle down pulse width output .
| 241 | SLP | Stitch length selection after power on | ON/OFF | OFF | ON ： Normal stitch length.
OFF： Long stitch length.
| 242 | SLM | Slow start operation mode | T/A | T | The slow start operation mode is selected. This is valid when the panel [SL] key is ON in the normal mode.
T：Slow start operation will begin when the power is turned ON or when the first toe down after thread trimming, or the first external run signal (S0,S1) is turned ON.
A：Slow start operation will begin when the pedal is toed down or when the external run signal (S0,S1) is turned ON.
| 243 | S10 | S10 function | ON/OFF | OFF | S10 function selection.
ON：Enable. Connected parameter : 【97. TK3 】【144. IN1 】【148. INC 】【152. INI 】【156. OD 】【157. O1 】【158. O3 】【160. O5 】【161. O6 】 【 CA 】【CB 】【CC 】【CD 】【CE 】【CF 】【CG 】【244. SFO 】【245. SFC 】
OFF：Disable.
| 244 | SFO | Full-On time setting for S10 function output A,B,C solenoid. | 0 - 990 ms | 0 | For solenoid pulling torque adjustment.
| 245 | SFC | Duty cycle time setting for S10 function output A,B,C solenoid. | 10 - 90％ | 0 | For solenoid's switching power adjustment.
| 246 | SAF | Foot lifting at motor stop. | ON/OFF | OFF | ON ： Enable.
OFF：Disable.
| 247 | MTC | Manual Tape Cutter operation mode. (Pegasus BT/AT Function only) | ON/OFF | OFF | ON ： anytime.
OFF：edge sensor is uncovered.
| 248 | T6 | Delayed timing prior to trimmer engaged | 0 - 990 ms | 0 | Valid for【079. LTM】= T4/TK/TS/T7 and [158. O3] = KS4.
| 249 | T7 | Trimming time | 0 - 990 ms | 0 | Valid for【079. LTM】= T1/T3/T4/TK/TS/T7 and [158. O3] = KS4.
| 250 | FTC | Sensor function , If sewing machine run after sensor covered at the start seam. (Pegasus BT/AT Function only) | ON/OFF | OFF | ON : Start cutter allways valid.
OFF : Start cutter is canceled .
| 251 | MTP | Motor Driver mode Selection. | SK,DA | DA | Motor driver mode selection.
SK ：For HVP-70 Seiko machine serila.
DA ：For HVP-70 standard Version & Durkopp serial.
UPDATED BY SHING ON 2006/06/09
＋
＋
＋
＋
＋
＋
＋
＋
＋
＋
＋